## instructions
instructions to which tab to start your work and what filtering to do
1. Use "Consolidated-Entities-noduprows" tab. I already removed a lot of dups from the "Consolidated-Entities-orig" and loaded into the nodups tab, and it contains the colums to help the audit trail.
2. In that "Consolidated-Entities-noduprows" tab, clear all filters (if any) then apply in column AT filter for "x", then apply filter in column A for "blanks", the result is the original set of entities that we did our f1rst pass vetting, and started the 2nd pass, but did not get very far (using my focus on generation and storage classification of entities). This also removes those entities that are flagged as deletes and those that need to be harmonized with other groups.
3. From this set ~210 entities, start applying the our collective set of categorization guidance for columns F, G, J, K(using SGAM zone definitions). Column I can be done if we are clear on what type means (the closed list of values).
Actions
1. Followed #1 & #2 above, copied into new spreadsheet (this one) as well as the above instructions from Ron's email. Used file http://members.sgip.org/apps/org/workgroup/sgip-sgac-awp/download.php/5400/2014-08-26_sgip-sgac-awp_00052_SGIP_Entity-List_DRAFT_EU-USA_2014-04-29pivotrefresh_2014-05-20update.xlsx
2. The focus for this section will be on columns F & G, following guidance from http://members.sgip.org/apps/org/workgroup/sgip-sgac-awp/download.php/4725/2014-06-04_sgip-sgac-awp_00050_ADWP_Denver-F2F_2014May07-updated.pptx and http://members.sgip.org/apps/org/workgroup/sgip-sgac-awp/download.php/4725/2014-06-04_sgip-sgac-awp_00050_ADWP_Denver-F2F_2014May07-updated.pptx
2.1. Identified entities that belong in the Cooling, Generation, and Storage groups, labeled in column A
2.2 Changed F & G to be consistent with new guidelines
2.2.1 Considered what the entity seemed to be, defined column F. So Cogeneration is a service, while Distributed Wind is an actor since it maps to a facility (might want to update name)
2.3 Filtered on each group to verify consistency
To Do
A. We need to rationalize some of our entities, we don't have consistency or completeness
B. Need to verify that all entities belonging to these 3 groups are included correctly
C. Need to verify that all decisions in F & G are correct
D. Need to finish with remaining columns

## data
Org Ref (H & V) | A | B | C | D | E |  | F |  |  | G | H | I | J | K | L | M | N | O | P | Q | R | S | R | U | V | W | X | Y | Z | AA | AB | AC | AD | AE | AF | AG | AH | AI | AJ | AK | AL | AM | AN | AO | AP | AQ | AR | AS | AT | AU | AV | AW
[16 empty] | EU SG-CG WP1 Contributions |  |  | Original Source Traceability (backward-compatability)
[16 empty] | Using ETSO Market Model |  |  | Roadmap: FERC4+2 (NIST)
| Conceptual Service | Entity Element Name | Original Alternative Entity Name (Including entity names are duplicates) | col-C | col-D | draft for Jan 28th review | Actor / SrvcComposition / Service | ArchiMate terminology | draft for Jan 28th review | Hierarchy Conceptual/ Logical/ Physical | Role (from role tab) | Type | NIST (Legacy) Domain | Manufacturer-CIM (IEC #) Type of Zone | Description | Actor/ type or Role | Related Role | Business function/ service | AMI Systems | Electric Transportaion | Distribution Grid Mgmt | WASA | Demand Response | Electric Storage | Conceptual Model | Reference Diagram | NAESB | CSWG NISTIR 7628 | CSWG Actors | IEEE P2030 Draft 3.0 | EIS | EU Commission | EU WGSP Vers 0.5 | SGAC Conceptual Arch | IEC TC57-WG19 & TC8 WG6 DER Actor/Roles | EU SC-CG WP1 | ENTSO-E role model | AhG Charging | IEC61968 IRM | IEC SG3 | GUC | DKE Repository | SMCG | EG3 | EU Source:unknown | New | Note | US/EU Input | ADWP original focus | Cluster Label | TC8 WG6 use case actors + assoc. actors for use case 2.1.1 | Notes
4 | h | (Energy) Dispatcher | Eur: Dispatcher |  |  | done | ServiceCompostion if reworded to avoid ref to person | Business 1st | done | G: Conceptual - 1st; I: Organizational Entity; J: Transmission/Distribution or all; L: Actor Role Service-Collection in charge of dispatching Electricity (e.g. usually at the (EMS to confirm) transmission level, distribution, etc); M: role; N: transmission capacity allocator ?; AD: X; AS: US; AT: X
|  | Volt/Var Control |  |  |  | Service |  | Business | Conceptual | bar: I
|  | Demand/Response |  |  |  | Service |  | Business | Conceptual | bar: I
|  | direct load to control |  |  |  | Service |  | Business | Conceptual | bar: I
|  | (Energy) Dispatch | [5 empty] | Application 1st |  | G: Logical - 1st; J: Distribution
5 |  | Account Management |  |  |  | Service-Collection | Service | Business | Conceptual | G: Conceptual; H: Manager; I: Organization; J: Service Provider; L: Business function or service that manages supplier and customer business accounts.; O: function/ service; V: X; AS: US; AT: X
6 |  | Account Management System |  |  |  | Actor | Actor | Application 1st | Logical - 1st | G: Logical; H: Manager; I: Application; J: Service Provider; L: Software that supports the business function or service that manages supplier and customer business accounts.; M: system actor; N: Multiple; V: X; AS: US; AT: X
new |  | Actuation |  |  |  | ?? | Service | ?? | ?? | G: Logical
7 |  | Actuator |  |  |  | ?? | Actor Role | ?? | ?? | G: Logical Conceptual; H: Actuator; I: Device; J: Cross Cutting; K: Process; L: An actuator is a transducer that accepts a signal and converts it to a physical action. In other words, an actuator causes an action to occur relating to the data that was sent to it. The are used to remotely operate devices such as switches and circuit-breakers.; M: system actor; N: grid operator; AS: US; AT: X
8 |  | Aggregation Resource | N: Resource |  |  | ?? | Zone | ?? | ?? | G: Conceptual; H: Processor; I: Organizational Entity; J: Market; K: Market; L: A market-dependent group of Response Method Aggregations that represents a dispatchable entity.; X: X; AS: US; AT: X; AU: p
9 |  | AMI Head-end |  |  | EU-WGSP: Head End System (HES) | Actor | Actor | Application 1st | Logical - 1st | G: Logical; H: Processor; I: Device; J: Operations; L: Provides the Interface to the Advanced Metering Infrastructure and manages the information exchanges between third party systems. The head-end is the command application for AMI solution. Optionally it manages required or desired meter reading schedules, and enacts other meter and communication-related commands. Most Head-ends also contain a vendor specific extension like a Meter Data Master (MDMS) and Validates, edits, and estimates (VEE) meter calculations.; M: system actor; N: metered datacollector; R: X; X: X; AS: US; AT: X
10 |  | Ancillary Ops Market |  |  |  | Service | Role | Business | Conceptual | G: Conceptual; I: Application; J: Market; K: Enterprise; L: Provide a market to provide frequency support, voltage support, spinning reserve and other services as defined by FERC, NERC and the various ISO. These markets normally function on a regional or ISO basis.; O: function/ service ?; V: X; AS: US; AT: X
11 |  | Ancillary Service Providers |  |  |  | Actor | Actor | Application 1st | Logical - 1st | G: Logical; I: Organization; J: Service Provider; L: Provide third-party ancillary services to provide frequency support, voltage support, spinning reserve and other services as defined by FERC, NERC and the variousttransmission authority,; M: role; N: reserve allocator ?; AC: X; AS: US; AT: X
12 | Cooling (and others) | Appliance | RM: Customer Appliance, RD: Appliances |  |  | done | Actor | Application 1st | done | G: Logical; H: Equipment; I: Device; J: Cross Cutting; K: Enterprise; L: generic appliance - not enough detail to be useful, recommend remove; M: system actor; N: multiple; V: X; W: X; AS: US; AT: X
13 | Cooling (and others) | Appliance - Customer |  |  |  | done | Actor | Application 2nd | done | G: Logical - 2nd; I: Device; J: Customer; L: Consumer (in-home) electric device. Potentially controllable (making them Customer Devices) to reduce/increase load as directed. Includeslights, pool pumps, air conditioners, electric water heaters, refrigerators, washers, electric dryers, dishwashers, &c.; M: system actor; N: party connected to the grid; V: X; W: X; AS: US; AT: X
14 | Cooling | Appliance Control |  |  |  | Service | Service Role | Application | Logical | G: Logical Conceptual; I: Application; J: Customer; L: The role associated with the external control of an End Device.; M: role; N: consumption responsible party; X: X; AS: US; AT: X
15 |  | Back Office Systems | NR: Metering/Billing /Utility Back Office |  |  | Actor | Actor | Application 1st | Logical - 1st | G: Logical; I: Application; J: Operations; L: Applications which support the admistrative support for the utility or Service Provider. These applcations usually include customer billing, general ledger & accounting; M: system actor; N: multiple; Y: X; AS: US; AT: X
16 |  | Backhaul WAN |  |  |  | Actor | Actor | Application 1st | Logical - 1st | G: Logical; I: Facility; J: Operations; L: Backhaul Wide-Area Networks (WAN) provides the telcommuncations facilities from edge devices to the Grid Operations Core Network (LAN) eitherdirectly or via a WAN. These edge devices include Substation, Field Automation Networks(FAN), Supervisory Control And Data Acquisition (SCADA) devices, dvanced Meter Infrastructure (AMI) networks, Distributed Generation Resources, etc. A backhaul WAN may be owned by a utility and/or managed by a telecom/cable Service Provider. It may be wireless, wireline, cable or fibre.; N: multiple; O: function/ service; AA: X; AS: US; AT: X
17 |  | Balancing Authority | Balance Responsible Party |  |  | Service | Role | Business | Conceptual | G: Conceptual; H: Manager; I: Organization; J: Market; K: Enterprise; L: Ensures the supply of electricity corresponds to the anticipated consumption of electricity during a given time period and financially regulates any imbalance that arises. THIS NEEDS UPDATE (USE NERC DEFN); M: role; N: balance responsible party; AC: X; AS: US; AT: X; AU: p
|  | Financial Services |  |  |  | ServiceComposition |  | Business | Conceptual
|  | Billing-?? |  |  |  | ServiceComposition |  | Application | Logical
18 |  | Billing-?? |  |  |  | Actor | Service | ?? | Logical | G: Conceptual; I: Application; J: Service Provider; K: Enterprise; L: Dept that calculates and produces consolidated customer bills, usually allows customer access via Customer Portal.; O: function/ service; P: X; W: X; Y: X; AS: US; AT: X
19 |  | Billing Application | NISTIR7628: Metering/Billing/Back Office |  |  | Actor | Actor | Application 2nd | Logical - 2nd | G: Logical; I: Application; L: Abstraction of an automated billing appication; Y: X; AS: US; AT: X
20 | Generation | Biomass Facility |  |  |  | done | Actor | Application 2nd | done | G: Logical - 2nd; I: Device; J: Generation; L: Power plant that produces electricity by using biomass. Biomass includes usually refers to using methane gas produced by landfills, farm lots as fuel for the power generation facility.; V: X; AS: US; AT: X; AU: 1; AV: X
21 |  | Building Automation System | RM: Customer EMS, AMI/Customer EMS; CM: 1) Customer Energy Management System and 2) Building Automation ; NR: Customer Energy Management System; E: Energy Management System; EU: Building Energy Management Systems (BEM) | BAS | BAS | Actor | Actor | Application 1st | Logical - 1st | G: Logical; I: Application; J: Customer; L: The Building Automation System (BAS), also commonly referred to as a Customer Energy Management System (EMS), controls the premise's electrical devices and provides status information. Building automation systems can be used to allow users to make automated or manual decisions to control energy consumption more efficiently. Through the meter or gateway interface the BAS receives pricing and other signals for managing the building’s systems, including heating and cooling systems, lighting, DER, electric storage, PHEVs and appliances. The BAS may be a utility subscription service, a 3rd party offered service, a consumer specified policy, a consumer owned device, or a manual control by the utility or consumer.; M: system actor; N: consumer; S: X; R: X; V: X; W: X; Y: X; AC: X; AS: US; AT: X; AU: p; AV: X
22 |  | Building Management |  |  |  | Service | Service | Business | Conceptual | G: Conceptual; I: Application; J: Service Provider; L: Service that monitors and controls building energy and which potentially responds to signals while minimizing impact on building occupants.; O: function/ service; V: X; AS: US; AT: X; AU: p; AV: X
23 |  | Business Planning and Reporting |  |  |  | Service | Service | Business | Conceptual | G: Conceptual; I: Application; J: Operations; L: These actors perform strategic business modeling, manpower planning, reporting, account management, and both assess and report on risk, performance and business impact.; O: function; V: X; AS: US; AT: X
24 |  | Campus |  |  |  | Actor | Actor | Application 2nd | Logical - 2nd | G: Logical; H: ?; I: Facility; J: Cross Cutting; K: Enterprise; L: Set of co-located grounds and buildings operated by an entity such as a corporation. Examples include, industrial parks, universities and corporate business parks,and supporting physical infrastructures; V: X; AE: X; AS: US; AT: X; AU: p; AV: X
25 |  | Capacitor Bank |  |  |  | ?? | Actor | ?? | ?? | G: Logical; I: Device; J: Distribution; L: Control voltage by minimizing voltage drops and absorbing line spikes. They also provide Volt/VAR control compensating for VAR losses for large inductive loads.; M: system actor; N: grid operator; V: X; AS: US; AT: X
26 |  | Clearing & Settlement Agent |  |  |  | Service | Role | Business | Conceptual | G: Conceptual; I: Organization; J: Market; L: Assumes liability for clearing and/or settlement of contracts and provides contractual counterparty within a Power Exchangse and Over the Counter (OTC) contracts.; M: role; N: Imbalance settlement responsible; AC: X; AS: US; AT: X
27 | Generation | Coal Facility | CM: Coal; P: Fossil |  |  | done | Actor | Application 2nd | done | G: Logical - 2nd; I: Facility; J: Generation; L: Power plant that produces electricity steam by burning coal. They provide the most inexpensive method of producing power and are commonly for base-load and ancillary services.; V: X; AA: X; AS: US; AT: X; AU: 1
28 | Generation | Cogeneration |  |  |  | done | Actor | Application 1st | done | G: Logical - 1st; I: Device; J: Customer; L: Devices which increase the efficiency of fuel by capturing and utilizing the both heat and power produced when the fuel is burned. Examples include combined cycle devices which utilize residual heat to generate additional electricity, topping cycle devices which use residual heat for heating or cooling, and bottom cycle processes which use waste heat to produce electricity.; M: role; N: producer; V: X; AS: US; AT: X; AU: 1
29 |  | Commercial Customer |  |  |  | Actor | Actor | Application | Logical - 1st | G: Logical; I: Organization; J: Customer; L: A business that receives electricity from the electric distribution system, with usage below the threshold set for industrial usage.; M: business actor; N: customer; V: X; AS: US; AT: X
30 |  | Commercial Vendor |  |  |  | Actor | Role | Application 1st | Logical - 1st | G: Conceptual; H: Role; I: Organization; J: Cross Cutting; K: Enterprise; L: Comercial venodrs that provide solutions, services, and equipment; AE: X; AQ: X; AS: US; AT: X
31 |  | Communication Method |  |  |  | buried in the weeds - agreed to remove | Actor | Technical | ? Physical | G: Logical; I: Data; J: Operations; L: The method by which an object communicates with another object to instruct, measure or control.; M: ?; X: X; AS: US; AT: X
32 | h | Communication Networks | IE: Other Networks |  |  | ServiceComposition | Service | Technical | Physical | G: Logical; I: Facility; J: Cross Cutting; K: Communications; L: Wireline or wireless networks play a role in AMI, Distribution and Substation Automation, automation backhaul and EV roaming. This include Wireless Service Providers (WSP) now commonly used for AMI NANs, EV charging stations.; AA: X; AS: US; AT: X
33 | h | Communications Network |  |  |  | duplicate of above? | Actor | dup? | duplicate of above? | G: Logical; I: Facility; J: Operations; K: Monitor & Control Services/roles; L: The planning, operations and maintenance of all communications Network assets including cable, wire, fibre, routers, switches, wireless, etc required to support Operations.; O: function/ service; V: X; AS: US; AT: X
34 | h | Communications Network Operations |  |  |  | Service | Service | Business | Conceptual | G: Logical; I: Application; J: Operations; L: The planning, operations and maintenance of all communications; O: function/ service; V: X; AS: US; AT: X
35 |  | Construction |  | CON |  | Service | Service | Business | Conceptual - are we distinguishing lifecycle tasks? | G: Conceptual; I: Organization; J: Operations; L: Examples of construction work include service installations, line extensions, and system betterment projects.; N: grid operator; O: function/ service; AD: X; AS: US; AT: X
36 | Cooling | Controllable Load |  |  |  | done | Service | Business- 2nd | done | G: Conceptual - 2nd; I: Device; J: Customer; L: Devices whose electric usage can be varied in response to signals. Examples include air conditioners, industrial devices and water heaters. May be controlled by a Facility BAS, a Facility Gateway, though a Smart Meter (serving as a Facility Gateway), or other means such as direct communication of price.; M: system actor; N: consumer; V: X; AS: US; AT: X; AU: 1; AV: X
37 |  | Coordination Center Operator |  |  |  | ServiceComposition if reworded to avoid ref to person | Role |  | Conceptual | G: Conceptual; I: Role; J: Operations; L: Responsible for : 1. The coordination of exchange programs between its related control blocks and for the exchanges between its associated coordination center zones. 2. Ensuring that its control blocks respect their obligations in respect to load frequency control. 3. Calculating the time deviation in cooperation with the associated coordination centers. 4. Carrying out the settlement and/or compensation between its control blocks and against the other coordination center zones; M: business actor; N: control area operator; AD: X; AS: US; AT: X
38 | ?? | Critical Loads |  |  |  | done | Service (or Service-Collection if the Description had more detail) |  | done | G: Conceptual - 2nd; I: Device ?; J: Customer; L: Individual loads deemed to be critical to the operation of the facility or process.; M: system actor; N: consumer; AB: X; AS: US; AT: X; AU: p
39 |  | Customer Device | NR: Customer Appliances & Equipmen;, RM: 1) Customer appliances, DER, PEV, and 2) Electric Storage HAN Device or Smart Appliance; E: Intelligent End Point |  |  | Actor | Role |  | Physical | G: Conceptual; I: Device ?; J: Customer; L: Household devices that can react to remote management, whether to price, grid integrity, or other energy management signaling. May be controlled by a Facility Building Automation System (BAS), a Facility Gateway, though a Smart Meter (serving as a Facility Gateway), or other means such as direct communication of price or other information. Communication to the device might be via a Home-Area Network or other means.; M: system actor; N: consumer; R: X; R: X; V: X; Y: X; AB: X; AS: US; AT: X
40 |  | Customer Management |  |  |  | ServiceComposition | Service |  | Conceptual - if B2B relationships are at the Conceptual level, this has to be Conceptual | G: Conceptual; I: Application; J: Service Provider; L: Utility function that manages customer relationships by providing point-of-contact (PoC) and resolution for customer issues and problems.; O: function/ service; V: X; AS: US; AT: X
41 |  | Customer Meter | E: Metering Equipment |  |  | Actor | Actor |  | Physical | G: Physical; I: Device; J: Customer; K: Process; L: Meters are devices which measure the amount of electricity used at a particular site. They are typically located at the customer facility and owned by the distributor (eg: utility) or retail provider.; P: X; Q: X; R: X; U: X; V: X; W: X; X: X; Y: X; AS: US; AT: X
42 |  | Customer Premise Network | CM: Customer Equipment |  |  | ServiceComposition | Service | Technical | Physical | G: Logical; I: Facility; J: Customer; L: Customer Premise Networks support communcations between the various other actors found on a customer premise (eg: Appliances, Thermostats, Energy Management Systems); They are also known as Home Area Networks (HAN), Industrial Area Networks (IAN), Building Area Networks (BAN) and Customer Area Networks (CAN); O: function/ service; AA: X; AS: US; AT: X
43 |  | Customer Service Representative |  | CSR | CSR | ServiceComposition if reworded to avoid ref to person | Role | Business | Conceptual - if B2B relationships are at the Conceptual level, this has to be Conceptual | G: Conceptual; I: Person; J: Service Provider; L: Customer service provided by a person (e.g., sales and service representative), or by automated means called self-service (e.g., Interactive Voice Response (IVR)).; M: business actor; N: billing agent ?; Y: X; AS: US; AT: X
44 |  | Customer Substation |  |  |  | Actor | Actor |  | Logical - 1st | G: Logical; I: Facility; J: Customer; L: Transmission or distribution substation located at the customer facilty to set-down power wiithin the customer facilty. Contains infrastructre to control/monitor and protect the distribution grid.; M: system actor; N: grid operator; Z: X; AD: X; AS: US; AT: X
45 | ?? | DC Loads | NR: Load Management Systems/Demand Response Management System |  |  | done | Service |  | done | G: Logical - 1st; J: Customer; L: Loads at customer site using DC equipment.; M: system actor; N: customer; AA: X; AS: US; AT: X
46 |  | Demand Management |  | DRMS | DRMS | ServiceComposition | Service |  | Conceptual - if B2B relationships are at the Conceptual level, this has to be Conceptual | G: Conceptual; I: Application; J: Operations; L: DR issues pricing or other signals to appliances and equipment at customer locations in order to request customers (or their pre-programmed systems) to decrease or increase their loads in response to the signals. Needs to be crisper description - Ron Cunningham to do; O: function/ service; Y: X; AS: US; AT: X; AU: 1
47 |  | Demand Response Management System |  | DRMS | DRMS | Actor | Actor |  | Logical - 1st | G: Logical; I: Application; J: Operations; L: DRMS issues pricing or other signals to appliances and equipment at customer locations in order to request customers (or their pre-programmed systems) to decrease or increase their loads in response to the signals.; M: system actor; N: D/R market operator; Y: X; AS: US; AT: X; AU: 1
48 | h | Demand Response Provider |  |  |  | ServiceComposition | Actor |  | Conceptual - if B2B relationships are at the Conceptual level, this has to be Conceptual | G: Logical; I: Organization; J: Service Provider; L: A service provider that either serves as an aggregator or otherwise provides distribution of Demand/Response (DR) signals.; M: role; N: D/R market operator; V: X; AS: US; AT: X; AU: 1
49 | h | Demand Response Service Provider |  |  |  | same as above | Role |  | same as above | G: Conceptual; I: Organization; J: Service Provider; L: A Demand Response (DR) Service Provider may serve as an aggregator (in the Market domain), or otherwise provide distribution of DR signals.; M: role; N: D/R market operator; R: X; AS: US; AT: X; AU: 1
50 | h | Designated Dispatch Service Entity | NAESB: Designated Dispatch Entity | DDE | DDE | same as row 5 in this spreadsheet | Service |  | same as row 5 in this spreadsheet | G: Conceptual; I: Service; J: Service Provider; L: A role service which carries the responsibility of receiving and processing demand resource dispatch instructions or market information and (optionally) providing response information.; O: function/ service; X: X; AS: US; AT: X
51 |  | Distributed Generation Aggregation | NR: 1) Customer Distributed Energy Resources / Generation and Storage, 2) Distributed Generation and Storage Management; IE: 1) Customer Distributed Energy Resource, 2) Distribution System Distributed Energy Resources: IE: Customer Distributed Energy Resource; EU: Aggregator |  |  | ServiceComposition | Service |  | Conceptual - if B2B relationships are at the Conceptual level, this has to be Conceptual | G: Conceptual; I: Application; J: Market; L: Distributed Generation Aggregators combine smaller participants (ie: providers, customers' distributed generation or curtailment assets) to enable these participants access in larger markets as a virtualized trader; M: role; N: producer; V: X; AC: X; AS: US; AT: X; AU: 1; AV: X
52 |  | Distributed Generation Submeter |  |  |  | Actor | Actor |  | Physical | G: Physical; I: Device; J: Customer; L: Additional meter used to measure electric usage and generation at some customer sites with generation devices such as solar panels. Alternatively net metering may be used to measure net usage.; M: system actor; N: producer; V: X; AS: US; AT: X; AU: p
53 |  | Distributed Intelligence Capabilities |  |  |  | ServiceComposition | Service |  | Logical - 2nd | G: Conceptual; I: Application; J: Distribution; L: Advanced automated/intelligence application that operates in a normally autonomous mode from the centralized control system to increase responsiveness.; M: system actor; N: multiple; Y: X; AS: US; AT: X; AU: p
54 | Generation | Distributed Solar |  |  |  | done | Actor |  | done | G: Logical - 2nd; I: Device; J: Customer; L: Customer owned system which uses the sun to produce electricity and/or heat water.; M: system actor; N: producer; V: X; AS: US; AT: X; AU: 1; AV: X
55 | Storage | Distributed Storage |  |  |  | done | Actor |  | done | G: Logical; I: Device; J: Cross Cutting; K: Process; L: Battery storage typically located at a distribution substation and provides dispatchable energy for congestion and peak load relief. Typical recharged with onsite PV or trickle charging during off-demand intervals. Distributed storage can also augment customer Distributed Generation capabilites.; M: system actor; N: producer; V: X; AS: US; AT: X; AU: 1; AV: X; AW: Cross cutting because control varies with the deployment scenarios
56 | Generation | Distributed Wind | CM: Wind |  |  | done | Actor |  | done | G: Logical; I: Device; J: Customer; L: Customer owned wind generation which is decentralized as opposed to generation. Examples include micro wind turbines owned by business and residential customers.; M: system actor; N: producer; V: X; AS: US; AT: X; AU: 1; AV: X
57 |  | Distribution Asset Management |  |  |  | ServiceComposition | Service |  | Logical - 1st | G: Conceptual; I: Application; J: Distribution; L: Performed by actors that work together to determine when equipment should have maintenance, calculate the life expectancy of the device, and record its history of operations and maintenance so it can be reviewed in the future for operational and engineering decisions.; O: function/ service; V: X; AS: US; AT: X; AU: p
58 |  | Distribution Control Devices | CM: Distribution.Control; IE: Distribution Protection & Control Devices |  |  | Actor | Actor |  | Logical - 2nd | G: Logical; I: Device; J: Distribution; L: Actors that permit the Operations domain to manage the flow of power and reliability of the system. Performed to maintain high levels of reliability and power quality. Examples include switches, capacitors, STATCOM.; M: system actor; N: grid operator; V: X; AA: X; AS: US; AT: X; AU: p; AV: X
59 |  | Distribution Data Collector |  |  |  | Actor | Actor |  | Logical - 2nd | G: Logical; I: Device; J: Distribution; L: A data concentrator bringing data from multiple sources and putting it into different form factors.; M: system actor; N: metered data collector; Y: X; AS: US; AT: X; AU: p; AV: X
60 |  | Distribution Engineering |  |  |  | ServiceComposition | Role |  | Conceptual | G: Conceptual; I: Organization; J: Operations; L: A technical function for planning or managing the design and upgrade of the distribution system. Functions include arranging data gathering, construction design ,asset/equipment selection and placement.; N: grid operator; O: function/ service; R: X; Y: X; AS: US; AT: X; AU: p
61 |  | Distribution Field Crews |  |  |  | ServiceComposition | Actor |  | Logical - 1st | G: Logical; I: Organization; J: Distribution; L: Manual operations of field devices, repair and construction work, patrolling facilities, recording changes in facility parameters, connectivity, in mobile computers, transferring data to the operator, and corresponding database administrators. This is a class of actors.; M: business actor; N: grid operator; R: X; AS: US; AT: X
62 |  | Distribution Intelligent Electric Device | RM: 1) Distribution Field RTUs, IEDs, & 2) Distributed Intelligence Capabilities; Field Devices 3) IED; NR: Distribution Automation Field Devices; NR: Distribution Remote Terminal Unit/Intelligent Electronic Device | D-IED | D-IED | ServiceComposition | Actor |  | Logical - 1st | G: Logical; I: Device; J: Distribution; L: Intelligent Electric Device (IED) is a communications-enabled controller to monitor and control automated devices in distribution which communicates with Distribution SCADA or other monitoring/control applications, as well as distributed capabilities for automatic operations in a localized area based on local information and on data exchange between members of the group. Operations such as such as tripping circuit breakers if they sense voltage, current, or frequency anomalies. This is a class of actors.; M: system actor; N: grid operator; P: X; R: X; S: X; Y: X; AS: US; AT: X; AU: p; AV: X
63 |  | Distribution Measure |  |  |  | ServiceComposition | Role |  | Logical - 1st | G: Physical; I: Application; J: Distribution; L: Performed by rolesactors that provide visibility into the flow of power and the condition of the systems in the field. In the future measurement might be found in built into meters, transformers, feeders, switches and other devices in the grid. An example would be the digital and analog measurements collected through the SCADA system from a remote terminal unit (RTU) and provide to a grid control center in the Operations domain.; M: system actor; N: grid operator; V: X; AS: US; AT: X
64 |  | Distribution Operator | NAE: Utility System Operator |  |  | Actor | Role |  | Logical - 1st | G: Conceptual; I: Organization; J: Operations; K: Operations; L: An entity which carries the responsibility of operating an electricity distribution system.; M: role; N: grid operator; R: X; X: X; Y: X; AS: US; AT: X
65 |  | Distribution Protection and Control Devices | CM: Distribution.Protect |  |  | ServiceComposition | Role |  | Logical - 1st | G: Conceptual; I: Device; J: Distribution; L: Performed by Actors that react rapidly to faults and other events that might cause power outages, brownouts, or the destruction of equipment. Performed to maintain high levels of reliability and power quality. Devices external to a substation which control and protect the distribution system. Examples include Capabitors, Sectionalizers, circuit breakers; M: system actor; N: grid operator; V: X; AA: X; AS: US; AT: X
66 | h | Distribution Protection Devices | CM: Distribution.Protect; IE: Distribution Protection & Control Devices |  |  | dup with above | Role |  |  | G: Conceptual; I: Device; J: Distribution; L: Actors that react rapidly to faults and other events in the system which might cause power outages, brownouts, or the destruction of equipment. Performed to maintain high levels of reliability and power quality. Examples include FACTs devices, switches,circuit interrupters, capacitors, Reactors, fuses; M: system actor; N: grid operator; AD: X; AS: US; AT: X
67 |  | Distribution Record Service | CM: Distribution Record |  |  |  | Service |  |  | G: Conceptual; I: Application; J: Distribution; L: Service performed by actors that permit other domains to review what has happened on the grid for financial, engineering, operational, compliance and forecasting purposes.; M: system actor; N: grid operator; V: X; AS: US; AT: X
68 |  | Distribution Sensor | IE: Sensors and Measurement Devices |  |  |  | Actor |  |  | G: Logical; I: Device; J: Distribution; L: A Distribution System device (outside the substation) that measures a physical quantity and converts it into a signal which can be read by an observer or by an instrument. Examples include oscillographs, meters, temperature sensors.; M: system actor; N: grid operator; Y: X; AA: X; AS: US; AT: X
69 |  | Distribution Stabilize and Optimize |  |  |  |  | Service |  |  | G: Conceptual; I: Application; J: Distribution; L: Performed by actors to ensure the network is operating within appropriate tolerances across the system. They gather information for control decisions that ensure reliable, proper operations (stability) and more efficient operations (optimization). Measurement and control form a feedback loop that allows grid operators to stabilize the flow of energy across the electric network or safely increase the load on a transmission path.; O: function; V: X; AS: US; AT: X
70 |  | Distribution Substation |  |  |  |  | Actor |  |  | G: Logical; I: Facility; J: Distribution; L: A facility who's function is to step-down voltages for distribution feeders. Contains not only transformers, but usually other devices to maintain power quality and reliablity, such as capacitor banks, Ground fault limiters, fuses, reactors.; M: system actor; N: grid operator; AA: X; AS: US; AT: X
71 |  | Distribution Substation Network |  |  |  |  | Actor |  |  | G: Logical; I: Facility; J: Distribution; L: These networks interconnect devices within a substation for localized or a backhauled WAN connection to Grid Operations . A typical example includes a local Ethernet LAN containing switching, protection andcontrol equipment . The Standard protocol of choice is IEC61850 and/or DNP3.; O: function/ service; AA: X; AS: US; AT: X
72 |  | Distribution System Energy Resources | IE: Distribution System Distributed Energy Resources |  |  |  | Actor |  |  | G: Logical; I: Device; J: Distribution; L: Generation sources connected to the distribution grid regardless of size. Typically these are utilities owned resources. They do not include Customer-permises or Generation generation assets.; M: system actor; N: producer; AA: X; AS: US; AT: X
73 |  | Electric Meter |  |  |  |  | Actor |  |  | G: Logical; I: Device; J: Cross Cutting; K: Field Monitoring; L: A device that is either used for revenue grade at the pPoint of sSale measuring or facility grade device used for the transfer of electricity product and measuring usage and possibly control from one domain/system to another; AF: X; AS: US; AT: X
74 |  | Electric Storage | W19: Storage System |  |  |  | Role |  |  | G: Logical; I: Device; J: Cross Cutting; K: Process; L: A system capable of storing power for use at a later time. Examples include pumped water storage, Advanced Energy Systems (AES), Plug-in Electric Vehicles (PEV), and thermal storage systems.; M: system actor; N: consumer, producer; V: X; AF: X; AS: US; AT: X; AU: 1; AV: X; AW: this is the role played played by other logical actors such as batteries, cap-banks, chemical reactions (which as logical subclasses of electrical storage)
75 |  | Electric Vehicle / Transportation Solution Providers |  |  |  |  | Actor |  |  | G: Logical; I: Organization; J: Service Provider; L: Manufacturers of electric vehicles and electric transportation (eg: rail). Of special interest for Smart Grid is the inclusion of intelligent communcating Provider of capabilities for remote monitoring and control (eg: charge/dischare cycles).; M: system actor ?; N: consumer; AC: X; AS: US; AT: X; AU: 1
76 |  | Electric Vehicle Service Element | NR: Electric Vehicle Service Element/Plug-in Electric Vehicle; | EVSE | EVSE |  | Actor |  |  | G: Logical; I: Device; J: Customer; L: Device which transfers electricity to electric vehicle batteries and which has information exchange capabilities. The charger can either be on-board the vehicle or off-board. On-board chargers require AC energy transfer to the vehicle (either 120 or 240V single phase) and Off-board chargers are within the EVSE and require. Note that information exchange capabilities for the EVSE are provided by the End Use Measurement Device (EUMD). Note new name added to describe the device from the service provider, this defintion needs correction; M: system actor; N: consumer; Q: X; V: X; AS: US; AT: X; AU: p; AV: X
77 |  | Emerging Services |  |  |  |  | Service |  |  | G: Conceptual; I: Application; J: Service Provider; L: All the functions, services and innovations that have yet to be created. These will be instrumental in defining the Smart Grid of the future.; N: multiple; O: function/ service; V: X; AS: US; AT: X
78 |  | End Device |  |  |  |  | Actor |  |  | G: Logical; I: Device; J: Customer; L: A physical end-use device that consumes or supplies electricity.; M: system actor; N: consumer/ producer; X: X; AS: US; AT: X
79 |  | Energy Information Provider |  |  |  |  | Actor |  |  | G: Logical; I: Organizational Entity; J: Service Provider; L: A Business that provide energy supply or demand information to Customers or authorized Third Parties.; N: multiple; O: function/ service; AB: X; AS: US; AT: X
80 |  | Energy Market Clearinghouse |  |  |  |  | Role |  |  | G: Conceptual; I: Organization; J: Market; L: Wholesale market for energy products provides high-level market signals for operations I(ndependent System Operators (RTO)/Regional Transmission Operators (RTO) and Utility Operations), generation, Distributed Generation (DG) and demand response (DR) programmes.; M: role; N: ?; P: X; Q: X; R: X; Y: X; AS: US; AT: X
81 |  | Energy Services Gateway | RM: Meter/HAN Gateway; NR: Home Area Network Gateway; CM: Home Gateway; | ESI | ESI |  | Actor |  |  | G: Logical; I: Device ?; J: Customer; L: Network communications application device which provides a communications capability between premise network domains and network domains esternal to the premise network domain e.g. a gateway. When the gateway service is applied to the communications gateway from the utility (or other energy service provider) to the customer (premise network), additional functionality maybe applied (aka. Energy Services Interface) site. Provides cyber security and coordinates functions that enable secure interactions between relevant Home Area Network (HAN) Devices, meters and the Utility/ESP. Permits applications such as remote load control, monitoring and control of distributed generation, in-home display of customer usage, reading of non-energy meters, and integration with building management systems. Provides auditing/logging functions that record transactions to and from Home Area Networking Devices. Can also act as a gateway. Also commonly referred to as a Home-Area Network Gateway, or Residential Gateway.; M: system actor; N: consumer; P: X; Q: X; V: X; W: X; Y: X; AA: X; AS: US; AT: X
82 |  | Energy Storage Management | RM: Utility EMS; NR: Bulk Storage Management |  |  |  | Service |  |  | G: Logical; I: Application; J: Operations; K: Enterprise; L: A utility provided service to superviseor storage management on behalf of the customers.; U: X; Y: X; AS: US; AT: X; AU: 1; AV: X
83 |  | Energy Supply Company | XX: Energy Supplier |  |  |  | Role |  |  | G: Logical; I: Organization; J: Distribution; L: A company that delivers electricity to end use customers. Examples include investor-owned, municipal utilities, private providers.; M: role; N: ?; AB: X; AS: US; AT: X
84 |  | Environmental Authority |  |  |  |  | Role |  |  | G: Conceptual; H: Manager; I: Organization; J: Agency; K: Enterprise; L: A regulatory authority responsible for the development, reporting and enforcement of environmental activities.; M: role; N: ?; X: X; AS: US; AT: X
85 |  | Extension Planning |  |  |  |  | Role |  |  | G: Logical; I: Organization; J: Operations; L: Network Extension planning actors develop long term plans for power system reliability, monitor the cost, performance and schedule of construction, and define projects to extend the network such as new lines, feeders or switchgear.; M: business actor; N: grid operator; O: or function/ service; V: X; AS: US; AT: X
86 |  | Facility | EU: Buildings |  |  |  | Role |  |  | G: Conceptual; I: Facility; J: Cross Cutting; L: Something such as a building or large piece of equipment that is built for a specific purpose. In the NAESB context this is "The location at which connection to the distribution (or transmission) system is made." This is an abstract superclass role is used to describe a cluster of subclasses; X: X; AC: X; AS: US; AT: X; AU: 1; AV: X
87 |  | Facility Energy Management System/Gateway |  |  |  |  | Role |  |  | G: Logical; I: Device; J: Customer; L: A logical or physical device typically located at the customer facility which combines communication gateway and energy management functions.; R: X; AS: US; AT: X; AU: p; AV: X
88 |  | Facility Manager | E: 1) Landlord, 2) HomeOwner, 3) Operations Manager; CM: Building Manager |  |  |  | Role |  |  | G: Conceptual; I: Organizational Entity; J: Customer; L: RolePerson responsible for the maintenance and operation of the facility. In the Residential market, this is the home owner, landlord, or building superintendent.; V: X; AB: X; AS: US; AT: X; AU: p; AV: X
89 |  | Field Area Network (FAN) | IE: Feeder Network |  |  |  | Service |  |  | G: Logical; I: Facility; J: Distribution; L: The FAN connects distribution substations, field devices and Microgrids and Distributed Generation (including utility Bulk Storage) to the Grid Operations Core Network either directly or through a WAN or Backhaul facility.; AA: X; AS: US; AT: X
90 |  | Field Crew Tools | : WorkforceTool |  |  |  | Actor |  |  | G: Logical; I: Application; J: Operations; L: A field engineering and maintenance tool set that includes any mobile computing and hand-held devices.; M: system actor; N: grid operator; P: X; X: X; Y: X; AS: US; AT: X
90 |  | Financial Management |  |  |  | service collection | Role |  | Conceptual | G: Conceptual; I: Organizational Entity; J: Customer; L: Set of services that providesfor cost accounting and financial strategies development for an industrial or commercial business.
91 |  | Financial Manager |  |  |  | Actor | Role |  | Logical | G: Conceptual; I: Organizational Entity; J: Customer; L: Person that is responsible for cost accounting and developing financial strategies for an industrial or commercial business.; AB: X; AS: US; AT: X
92 |  | Gas Meter | NR: Water/Gas Metering |  |  |  | Actor |  |  | G: Logical; I: Device; J: Cross Cutting; K: Field Monitoring; L: A device that is either used for revenue grade at the pPoint of sSale measuring or facility grade device used for the transfer of gas, product and measuring usage and possibly control from one domain/system to another; Y: X; AS: US; AT: X
93 |  | Gateway | RM: Facility EMS/Gateway, CM: Building Gateway |  |  |  | Service |  |  | G: Conceptual; I: Application; J: Customer; L: The function of translating two or more dissimilar protocols. This role is often fufilled by a communications device (such as a router) used to send messages to devices and sub-systems in a building or structure or from one network domain to another.; O: function/ service; R: X; V: X; AS: US; AT: X
94 | Generation | Generation | IE: Grid Scale Energy Resource (Section 6)/Bulk generatioon (Section 7); CM: Building Automation (System) Gateway |  |  |  | Actor |  |  | G: Logical; I: Facility; J: Generation; L: Conventional or renewable generation connected to the transmission grid (69kV and up). Is 69kV really a requirement? This should include all generation types DER and bulk. Creating electricity.; M: role; N: producer; AA: X; AS: US; AT: X; AU: 1
95 |  | Generation Asset Management |  |  |  |  | Service |  |  | G: Logical; I: Application; J: Generation; L: Performed by roles actors to determine equipment maintenance schedules, calculate the life expectancy of the device. They also record equipment operations and maintenance history for future operational and engineering decisions.; V: X; AS: US; AT: X; AU: 1; AV: X
96 |  | Generation Measure |  |  |  |  | Role |  |  | G: Conceptual; H: Measure; I: Application; J: Generation; K: Process; L: Performed by roles actors that provide visibility into the flow of power and the condition of the systems in the field. In the future measurement might be found in built into meters, transformers, feeders, switches and other devices in the grid.; V: X; AS: US; AT: X
97 |  | Generation Operation/Control | CM: Generation.Control |  |  |  | Service |  |  | G: Conceptual; I: Application; J: Generation; L: Performed by roles actors that permit Operations to manage generation assets in maintaining the flow of power and reliability of the system. Generation dispatch is based upon reliablity with economic dispatch.; V: X; AS: US; AT: X
98 |  | Generation Protection |  |  |  |  | Service |  |  | G: Conceptual; I: Application; J: Generation; L: Performed by rolesActors that react rapidly to faults and other events in the system that might cause power outages, brownouts, or the destruction of equipment. Performed to maintain high levels of reliability and power quality. May work locally or on a wide scale.; V: X; AS: US; AT: X
99 |  | Generation Record |  |  |  |  | Role |  |  | G: Conceptual; I: Application; J: Generation; L: Performed by actors that permit other domains to review what has happened on the grid for financial, engineering, operational, and forecasting purposes.; V: X; AS: US; AT: X
100 |  | Generation Stabilize and Optimize |  |  |  |  | Service |  |  | G: Logical; I: Application; J: Generation; L: Performed by rolesactors that ensure the network is operating with the appropriate tolerances across the system. They may gather information to make control decisions that ensure reliable and proper operations (stability) or more efficient operations (optimization). Measurement and control form a feedback loop that allows grid operators to stabilize the flow of energy across the electric network or safely increase the load on a transmission path.; V: X; AS: US; AT: X
101 |  | Generation Substation |  |  |  |  | Actor |  |  | G: Logical; I: Facility; J: Generation; L: Centralized facility that steps-up voltage to transmission level. Usually located adjacent to the generation faciltiy.; AA: X; AS: US; AT: X
102 |  | Grid Operations | RM: Distribution Management; IE: Distribution Operation and Control |  |  |  | Service |  |  | G: Conceptual; I: Organization; J: Operations; L: Grid operations manage and controls all utility assets, services and processes in "real-time" for the distribution of electricity (and gas and water) to and from customers and may serve customers who do not choose direct access.; R: X; AA: X; AS: US; AT: X
103 |  | Grid Operations Core Network | IE: Utility Control/Operations/Enterprise LAN |  |  |  | Role |  |  | G: Logical; I: Facility; J: Operations; L: Local Area Networtk (LAN) infrastructure concentrating all operational networks. This includes grid operations management and control communications (eg: Field Area Networks (FANs), Substation Area Networks), as well as external party interfaces (eg: Market, Service Providers); AA: X; AS: US; AT: X
104 |  | Home Appliance vendors |  |  |  |  | Role |  |  | G: Conceptual; H: Role; I: Organization; J: Customer; K: Enterprise; L: Home appliance manufacturers. Of special interest for Smart Grid is the inclusion of intelligent communicating appliances which can participate in Demand/Response situations and be monitored/controlled remotely; AC: X; AS: US; AT: X
105 | Cooling | Home Management |  |  |  |  | Service |  |  | G: Logical; I: Application; J: Service Provider; L: Service that monitors and controls home energy and potentially responds to signals while minimizing impact on home occupants.; V: X; AS: US; AT: X
106 |  | Imbalance Settlement Responsible |  |  |  |  | Role |  |  | G: Conceptual; I: Organization; J: Market; L: A party that is responsible for settlement of the difference between the contracted quantities and the realised quantities of energy products for the balance responsible parties in a market balance area.; W: X; X: X; AD: X; AS: US; AT: X
107 |  | In Home Display | RM: Display; NR: Customer Premise Display; E: Intelligent HMI Energy Device | IHD | IHD |  | Service |  |  | G: Logical; I: Device ?; J: Customer; L: An In-Home Display (for Homes) or facilities console for other customers (e.g. commercial buildings, industrial facilities, or vehicles) displaying usage, cost and other information to customers. Could be implemented as a device, web portal, or through another mechanism; R: X; V: X; Y: X; AB: X; AS: US; AT: X
108 |  | Independent System Operator | RM: ISO/RTO; Independent System Operator/Regional Transmission Organization Wholesale Market | ISO | ISO |  | Role |  |  | G: Conceptual; I: Organization; J: Operations; L: Independent System Operator (ISO): An independent entity that monitors/controls a power gridover a limited geographic area (typically a single to few States). Responsible for generation and transmission coordination of electricity, high-level load management and other signals for distribution companies. Additionally responsible for managing the area's wholesale generation Market on the behalf of Market participants (Generation, Distributed Generation, Service Providers and Aggregators.; Q: X; R: X; S: X; Y: X; AS: US; AT: X
109 |  | Industrial Automation |  |  |  |  | Service |  |  | G: Logical; I: Application; J: Customer; L: System which controls devices at a large customer site which potentially could be used to direct building devices to increase/decrease load as needed.; V: X; AS: US; AT: X
110 |  | Industrial Customer | EU: Transportation Customer |  |  |  | Role |  |  | G: Conceptual; I: Organization; J: Customer; L: A large business which receives electricity from the electric distribution system. Typically utilities define industrial customers with usage above a minimum threshold.; AC: X; AS: US; AT: X
111 |  | Industrial Gateway |  |  |  |  | Actor |  |  | G: Physical; I: Device; J: Customer; L: Communications device which could be used to send messages to devices and systems at a large industrial customer site.; V: X; AS: US; AT: X
112 |  | Information & Communication Technology (ICT) service providers/Vendors |  |  |  |  | Role |  |  | G: Conceptual; I: Organization; J: Operations; L: Computer Systems, intelligent field equipment, communications equipment and software providers necessary to support grid operations; AC: X; AS: US; AT: X
113 |  | Installation Service Technician |  |  |  |  | Actor |  |  | G: Physical; I: Person; J: Service Provider; L: Installer of communicating/controlable customer devices, Building Automation Systems (BAS) and components.; AD: X; AS: US; AT: X
114 |  | Interconnection Trade Responsible |  |  |  |  | Role |  |  | G: Conceptual; I: Organization; J: Market; L: Is a market particpant or depends on one. r\Recognised by the Nomination Validator for the nomination of already allocated capacity.; AD: X; AS: US; AT: X
115 |  | Internet Service Provider |  | ISP | ISP |  | Role |  |  | G: Conceptual; I: Organization; J: Service Provider; L: ISPs provide Internet access to Customer Premise Networks.; AA: X; AS: US; AT: X
116 |  | ISO/RTO Operation |  |  |  |  | Role |  |  | G: Logical; I: Organization; J: Market; K: Market; L: A role that provides market driven perspective to the energy process. Interacts with operations across domains; Y: X; AA: X; AS: US; AT: X
117 |  | Lighting |  |  |  |  | Actor |  |  | G: Physical; I: Device; J: Customer; L: Customer owned system which provides illumination and which is potentially controllable by automation or load control systems.; V: X; AS: US; AT: X
118 | Cooling | Load | IE: AC Loads (Sect 6), Loads (Sect 7) |  |  |  | Actor Role |  |  | G: Physical Logical; I: Device; J: Customer; L: Device connected to the distribution system that draws power from the grid. Load devices can be appliances, pump controls, HVACs, electric vehicles, etc; AA: X; AS: US; AT: X
119 | Cooling | Load Device |  |  |  |  | Actor |  |  | G: Physical Logical; I: Device; J: Customer; L: Device connected to the distribution system which consumes electricity. Load devices can be e.g. appliances, pump controls, HVACs, electric vehicles; V: X; AS: US; AT: X
120 |  | Load Management System |  | LMS | LMS |  | Service |  |  | G: Logical; I: Application; J: Operations; L: LMS balances load by controlling Customer appliances and equipment (DR, DER, EV and ES charging/discharging). To do this LMS processes load management program contracts, relevant historic information, profiles, behavioral models, customer-specific power quality and reliability characteristics.; P: X; R: X; Y: X; AS: US; AT: X
121 |  | Load Serving Entity |  | LSE | LSE |  | Role |  |  | G: Logical; I: Organization; J: Service Provider; L: A role which carries the responsibility of serving end-users and selling electric energy to end-users.; X: X; AS: US; AT: X
122 |  | Local Authority |  |  |  |  | Role |  |  | G: Conceptual; H: Manager; I: Organization; J: Generation; K: Enterprise; L: A party that produces electricity Additional information: This is a type of Party Connected to the Grid; AD: X; AS: US; AT: X
123 |  | Local Regulatory Authority | N: regulator, state regulator |  |  |  | Role |  |  | G: Conceptual; I: Organization; J: Agency; K: Enterprise; L: A regulatory authority responsible for the oversight and administration of utility service-related functions within its jurisdiction.; X: X; AS: US; AT: X
124 |  | Magnetic Energy Storage Systems | IEEE: Superconducting Magnetic Energy Storage Systems | SMES | SMES |  | Actor |  |  | G: Physical; I: Device; J: Cross Cutting; K: Process; L: SMES stores energy in a superconducting coil which is cryogenically cooled to its superconducting critical tempature.; AA: X; AS: US; AT: X; AU: 1; AV: X
125 |  | Market | NR: Market |  |  |  | Service |  |  | G: Conceptual; I: Organization; J: Market; L: Market are entities that provide energy information/services. Market signal changes in the operation of the system based upon market economic variable to/from Customers, utilities, and Service Providers. Market include Retail, Wholesale and Demand/Response Programs.; Y: X; AA: X; AS: US; AT: X
126 |  | Market Enrollment |  |  |  |  | Service |  |  | G: Logical; I: Application; J: Market; L: The collection of enrollment or tariff data for a Demand Resource Object to provide a specific market product or service.; X: X; AS: US; AT: X
127 |  | Market Generator |  |  |  |  | Role |  |  | G: Conceptual; I: Organization; J: Enterprise; L: Electricity producer (regardless of source), contributing actively to voltage and reactive power control, required to provide the relevant data (information on outages, forecast, actual production) to the energy marketplace; AA: X; AS: US; AT: X; AU: 1
128 |  | Market Management | EU: Trader |  |  |  | Role |  |  | G: Logical; I: Organization; J: Market; L: A person or entity that buys and sells energy goods and services in an organized electricity market (Power Exchange) or Over the Counter.Market managers include Regional OPerations entities (Independent System Operators (RTOs), and Regional Transmissiopn Operators (RTO)s for wholesale markets. There are transmission, services and demand response markets as well. Some Distributed Generation (DG); V: X; AC: X; AS: US; AT: X
129 |  | Market Ops |  |  |  |  | Service |  |  | G: Conceptual; I: Application; J: Market; L: Manages and oversees wholesale power generation (and curtailment) contract execution. One of their primary functions is to deter market power abuses and anticompetitive behavior by ensuring transparency with respect to bilateral contracts. Functions include financial and goods sold clearing, price quotation streams, audit and balancing.; V: X; AS: US; AT: X
130 |  | Market Participant |  |  |  |  | Actor |  |  | G: Logical; I: Organization; J: Market; L: An organization registered with the System Operator that may take on roles such as Service Provider (SP), LSE, Trade Development Support Program (TDSP), and/or Market Aggregator in accordance with the System Operator’s market rules.; X: X; AS: US; AT: X
131 |  | Measurement |  |  |  |  | Role |  |  | G: Logical; I: Application; J: Customer; L: The role associated with the device or algorithm that measures the consumption or supply of an End Device.; X: X; AS: US; AT: X
132 |  | Meter Data Management System | RM:Metering System; A:Meter Data Master System | MDMS | MDMS |  | Service |  |  | G: Logical; I: Application; J: Operations; L: Meter Data Master System (MDMS) provides meter information typically including physical (eg: type, serial, firmware), spatial, usage information (e.g. energy usage, energy generation, meter logs, meter test results) and makes data available to authorized systems. Most MDMS also provide data validation and verification for bill settlement.; P: X; Y: X; AS: US; AT: X
133 |  | Meter Reading and Control |  |  |  |  | Service |  |  | G: Logical; I: Application; J: Operations; L: Meter Reading and Control actors perform a variety of functions on the metering system including data collection, disconnect/reconnect, outage management, prepayment point of sale, power quality and reliability monitoring, meter maintenance and asset management, meter data management including validation, estimation and editing (VEE), customer billing, and load management, including load analysis and control, demand response, and risk management.; V: X; AS: US; AT: X
134 |  | Metered Data Aggregator | MDA |  |  |  | Role |  |  | G: Conceptual; I: Organization; L: A party responsible for the establishment and qualification of metered data from the Metered data responsible. This data is aggregated according to a defined set of market rules.; AD: X; AS: US; AT: X
135 |  | Metering Authority |  | MA | MA |  | Role |  |  | G: Conceptual; I: Organization; J: Agency; L: A role which carries the responsibility of providing data necessary to determine the performance of a Resource.; X: X; AS: US; AT: X
136 |  | Metering, Billing, Utility Back Office - needs to be broken-up |  |  |  |  | Service |  |  | G: Conceptual; I: Application; J: Distribution; L: The systems used for collecting metering information, validating it, settling bills across accounting entities, and issuing bills to customers.; R: X; Y: X; AS: US; AT: X
137 | Generation | Micro Hydro |  |  |  | done | Actor |  | done | G: Logical - 3rd; I: Facility; J: Customer; L: Customer owned river or stream driven power generation resource. Generation used for either Customer consumption or resale. Often particpates in Demand/Response programmes, could be a scheduled resource.; Z: X; AS: US; AT: X; AU: 1; AV: X
138 |  | Microgrid Distributed Generation Network | IE: Feeder Distributed Energy Resource/Microgrid Network |  |  |  | Actor |  |  | G: Logical; I: Facility; J: Distribution; L: These networks are comprised of all energy sources (eg: solar, wind, diesel, storage) not part of Generation. In most cases these energy resources are klocatd in industrial parks, campuses (ie: microgrids); AA: X; AS: US; AT: X; AU: 1; AV: X
139 |  | MOL Responsible |  |  |  |  | Role |  |  | G: Logical; I: Role; J: Market; L: Responsible for the management of the available tenders for all Acquiring System Operators to establish the order of the reserve capacity that can be activated.; AD: X; AS: US; AT: X
140 |  | Multi Unit Submeter |  |  |  |  | Actor |  |  | G: Physical; I: Device; J: Customer; L: Meter used to measure electric usage at individual units which are part of an multi-unit apartment buildings, condominiums, commercial buildings, mobile home parks, and similar multi-unit complexes.; V: X; AS: US; AT: X
141 |  | Neighborhood Area Network | NAN | NAN | NAN |  | Actor |  |  | G: Logical; I: Facility; J: Distribution; L: NANs provide communications to connect distribution field devices (commonly Smart Meters), Migrogrid/Distributed Generation to a Distribution Grid Operations Core Network; AA: X; AS: US; AT: X
142 |  | Network Operations Analyst | CM: Network Operations Analysis |  |  |  | Role |  |  | G: Logical; I: Organizational Entity; J: Operations; L: Operation Feedback role that Analysis actors compares records taken from real-time operation related with information on grid network incidents, connectivity and loading to optimize operations and schedule periodic maintenance.; V: X; AS: US; AT: X
143 |  | Network Operations Monitor |  |  |  |  | Service |  |  | G: Logical; I: Application; J: Operations; L: Network Operation Monitoring rolesactors supervise network topology, connectivity and loading conditions, including breaker and switch states, and control equipment status. They locate customer telephone complaints and field crews.; V: X; AS: US; AT: X
144 |  | Network Operations Reporting and Statistics |  |  |  |  | Service |  |  | G: Logical; I: Application; J: Operations; L: Operational Statistics and Reporting roles actors archive on-line data and to perform feedback analysis about system efficiency and reliability.; V: X; AS: US; AT: X
145 |  | Network segment capacity and reliablity | EU: Network Calculations & Network Operations Calculations | NE-NCLC |  |  | Service |  |  | G: Conceptual; I: Application; J: Cross Cutting; K: Operations; L: Algorithms that provide information used to develop a long-term (generally one year and beyond) plan for the reliability (adequacy) of the interconnected electric transmission and distribution networks. EU: Real-time Network Calculations actors (not shown) provide system operators with the ability to assess the reliability and security of the power system.; V: X; AD: X; AS: US; AT: X
146 |  | Non-Utility Retail Energy Provider | CM: Third Party Retail Energy Provider |  |  |  | Service |  |  | G: Logical; I: Application; J: Service Provider; K: Enterprise; L: A non-utility energy supplier that sells energy to end-users. For example this could be a solar PV customer that sells back to the grid.; V: X; AS: US; AT: X
147 | Generation | Nuclear Generation Facility | IE: Nuclear Generation Facility |  |  | done | Actor |  | done | G: Logical - 2nd; I: Facility; J: Generation; L: Power plant that produces electricity steam by using nuclear fuel. They provide the most inexpensive method of producing power and are commonly for base-load and ancillary services.Power generation which uses Nuclear energy for fuel to heat turbine water.; V: X; AA: X; AS: US; AT: X; AU: 1
148 |  | Participant |  |  |  |  | Role |  |  | G: Logical; I: Organizational Entity; J: Service Provider; L: The entity that represents resources to a market or distribution operator.; X: X; AS: US; AT: X
149 |  | Peaker |  |  |  |  | Role |  |  | G: Logical; I: Device; J: Transmission; L: Plants that can be brought online quickly and efficiently in reponse to excess demand. Usually sited near a Substation or within a Generation facility. Typically these are gas turbine-sets spinning the generators.; AA: X; AS: US; AT: X; AU: 1; AV: X
150 |  | Phasor Measurement Unit |  | PMU | PMU |  | Actor |  |  | G: Physical; I: Device; J: Transmission; L: Measures the electrical waves on an electricity grid to determine the health of the system.; Y: X; AS: US; AT: X
151 |  | Plant Control System |  |  |  |  | Service |  |  | G: Logical; I: Application; J: Generation; L: Control System for a generating plant. For Generation these applications include plant and asset maintanence, HEAT rate calculations, scheduling, price signalling. DER plants usually use fewer and depend on other providers/applications for their operational needs. This is also called a Distributed Control System (DCS).; S: X; Y: X; AS: US; AT: X
152 |  | Point of Sale |  | CS-POS |  |  | Service |  |  | G: Logical; I: Application; J: Customer; L: A point of sale system is used for the management of prepayment meters, where a customer either purchases a token or makes a prepayment for service.; W: X; X: X; AD: X; AS: US; AT: X
153 |  | Power Exchange |  |  |  |  | Role |  |  | G: Conceptual; I: Organization; J: Market; L: Provides a market place for trading physical and financial (capacity/energy and derivates) contracts for capacity allocation by implicit auctions within the defined country, region or cross border.; S: X; AS: US; AT: X
154 |  | Power Grid Equipment vendors | EU: Electric Power Grid Equipment vendors; |  |  |  | Role |  |  | G: Conceptual; I: Organization; J: Operations; L: Field equipment vendors.; AC: X; AS: US; AT: X
155 |  | Power System Control Center | NR: Plant Control System - Distributed Control System |  |  |  | Zone |  |  | G: Logical; I: Facility; J: Operations; K: Operations; L: Power system central operations. This is the physical entity from which Grid Operations provides their services. Today these include Regional/Independent Operators, utility-owned transmission Operations and Distribution Operations facilities.; S: X; AS: US; AT: X
156 |  | Premise Installation and Maintenance |  |  |  |  | Service |  |  | G: Logical; I: Application; J: Service Provider; K: Enterprise; L: Business function or service that installs and maintains premise equipment.; V: X; AS: US; AT: X
157 |  | Premise Management |  |  |  |  | Service |  |  | G: Logical; I: Application; J: Operations; L: Information regarding the location of a service. This set of functions includes: Address management; Right-of-ways, easements, grants; and Real estate management.; V: X; AS: US; AT: X
158 |  | Public Internet/Intranet |  |  |  |  | Zone |  |  | G: Logical; I: Facility; J: Operations; K: Communications; L: Public Internet is the pri,ary communications facility used between Grid Operations Core Network, Market, Third Party Providers, and Customer Portals.; AA: X; AS: US; AT: X
159 | Storage | Pumped Storage Facility | IE: 1) Pumped Hydraulic, 2) Compressed air |  |  | done | Actor |  | done | G: Logical - 2nd; I: Device; J: Generation; K: Process; L: Stored compressed air, or water for power generation as a scheduled resource. Pumped storage is supplied by (but limited to) windmills, tide-driven pumps, electric pumps for closed loop systems.; V: X; AA: X; AS: US; AT: X; AU: 1; AV: X
160 |  | Reactor |  |  |  |  | Actor |  |  | G: Logical; I: Device; J: Transmission; L: (Shunt) Reactors compensate for the capacitive reactive power of the transmission cables. They are typically found in switch yards and substations.; AS: US; AT: X; AU: 1
161 |  | Recloser |  |  |  |  | Actor |  |  | G: Logical; I: Device; J: Distribution; L: Reclosers (automatic) are control devices that open a circuit for monentary overload overcurrent and interrupt fault) conditions. Reclosers stay open after a preselect number of tries, isolating the faulted section of the circuit. Reclosers are typically pole-mounted.; V: X; AS: US; AT: X
162 |  | Reconciliation Accountable Party |  |  |  |  | Role |  |  | G: Conceptual; I: Organization; J: Market; L: A party that is financially accountable for the reconciled volume of energy products for a profiled Local metering point.; AD: X; AS: US; AT: X
163 |  | Records and Assets Management |  |  |  |  | Service |  |  | G: Conceptual; I: Application; J: Operations; L: The Records and Asset Management rolesactors track and report on the substation and network equipment inventory, provide geospatial data and geographic displays, maintain records on non-electrical assets, and perform asset investment planning.; V: X; AS: US; AT: X
164 |  | Regional Interconnects |  |  |  |  | Zone |  |  | G: Logical; I: Facility; J: Operations; K: Communications; L: Regional interconnects are between Grid Operations Core Networks . They are used to signal cross regional awareness, such as cross-regional Wide Area Situational Awareness (WASA) voltage collapse. These facilities are either private proprietary or pubic carrier backbones.; AA: X; AS: US; AT: X
165 |  | Regional Transmission Organization | RM: RTO/ISO; NR: Independent System Operator/Regional Transmission Organization Wholesale Market | RTO | RTO |  | Role |  |  | G: Conceptual; I: Organization; J: Operations; K: Market; L: An independent entity that monitors/controls a power grid over a wide geographic area (typically several States, may include ISOs). Responsible for wide-are generation and transmission coordination, high-level load management and other signals for distribution companies. Additionally responsible for managing the area's wholesale generation Market on the behalf of Market participants (Generation, Distributed Generation, Service Providers and Aggregators.; P: X; S: X; Y: X; AS: US; AT: X
166 |  | Regulatory Authority | N: Federal Regulator CM: Federal Agency |  |  |  | Role |  |  | G: Conceptual; H: Manager; I: Organization; J: Agency; L: Federal agency that requires information on interactions involving intersate transmission, and security; Q: X; X: X; AS: US; AT: X
167 |  | Relay |  |  |  |  | Actor |  |  | G: Physical; I: Device; J: Distribution; K: Process; L: (Protective) relays are switches that trip circuit breaks when conditions as over-current, over-voltage, reverse power flow, over- and under- frequency and faults up to a certain distance away from a substation.; V: X; AS: US; AT: X
168 |  | Reliability Authority |  |  |  |  | Role |  |  | G: Conceptual; I: Organization; J: Agency; K: Enterprise; L: A regulatory authority responsible for the development, reporting and enforcement of electric reliability-related activities.; AS: US; AT: X
169 | Generation | Renewable Facility |  |  |  | done | Actor |  | done | G: Logical - 2nd; I: Facility; J: Generation; K: Process; L: Renewable Generation Facility - needs work; AE: X; AS: US; AT: X; AU: 1
170 |  | Residential Customer | Eur: Home Customer |  |  |  | Actor |  |  | G: Logical; I: Organization; J: Customer; L: A residential consumer of electricity (Eur:includes also agriculture users) may also be involved in contract-based Demand/Response.; AD: X; AS: US; AT: X
171 |  | Resource Aggregation | N: Resource |  |  |  | Service |  |  | G: Conceptual; H: Processor; I: Organization; J: Service Provider; L: The act of collecting a set of resources into an Aggregation.; O: function/ service; AD: X; AS: US; AT: X; AU: 1; AV: X
172 |  | Resource Provider |  |  |  |  | Role |  |  | G: Conceptual; I: Role; J: Operations; K: Market; L: A role that manages a resource object and provides the schedules for it (Description from ETSO-E market document).; AD: X; AS: US; AT: X; AU: 1
173 |  | Response Method Aggregator | N: Response Method Aggregation |  |  |  | Role |  |  | G: Logical; I: Organization; J: Service Provider; K: Enterprise; L: A logical entity that has a reportable interval level of consumption, e.g. a physical entity that may have its own meter, a neighborhood of homes that has a net meter, or an estimate of consumption of an aggregation of retail customers.; V: X; X: X; AS: US; AT: X; AU: 1
174 |  | Retail Customer | E: End Use Customer; CM: Utility Customer; NR: Utility Customer; EU: Home Customer |  |  |  | Role |  |  | G: Conceptual; I: Organization; J: Customer; L: An entity that consumes and/or pays for electrical goods or services. A customer of a utility, including customers who provide more power than they consume. This customer may be a residential consumer or also an entity (e.g. department, tenant) within a larger building.; M: role; N: consumer; V: X; Y: X; AB: X; AS: US; AT: X
175 |  | Retail Market |  |  |  |  | Service |  |  | G: Logical; I: Organization; J: Market; K: Market; L: The Retail Market clears bids and offers, or otherwise sets retail prices.; R: X; X: X; AS: US; AT: X
176 |  | Retailing |  |  |  |  | Service |  |  | G: Conceptual; I: Application; J: Market; K: Enterprise; L: Retailers sell power to end customers and may in the future aggregate or broker between customers or into the market. Most are connected to a trading organization to allow participation in the wholesale market.; V: X; AS: US; AT: X
177 |  | Scheduling Entity |  | SE | SE |  | Role |  |  | G: Conceptual; I: Organizational Entity; J: Service Provider; L: A role which carries the responsibility of submitting bids/offers and receives Schedules and Awards.; X: X; AS: US; AT: X
178 |  | Sectionalizer |  |  |  |  | Actor |  |  | G: Logical; I: Device; J: Distribution; K: Field Device; L: Are used to isolate circuits with persistant current poor ground faults by opening branch circuits bypassing the faulty circuit; V: X; AS: US; AT: X
179 |  | Security Management | NR: Security/Network/System Management |  |  |  | Service |  |  | G: Conceptual; I: Application; J: Operations; K: Enterprise; L: The A service that provides management of security policies, distribution and maintenance of security credentials, and centralized authentication and authorization as appropriate.; V: X; Y: X; AS: US; AT: X
180 |  | Service Provider | EU: Supplier; EU: Retailer;RM: 3rd Party, 3rd Party, External Systems;IE: 3rd Party Services; 3rd Party | SP | SP |  | Role |  |  | G: Conceptual; I: Organization; J: Service Provider; K: Enterprise; L: An organization which coordinates resources to support the energy industrydeliver electricity, gas and clean energy products and services to a market or distribution operator.; V: X; X: X; Y: X; AC: X; AS: US; AT: X
181 |  | Service Provider Storage Management | RM: Utility Energy Management Service; CM: Local Service Provider EMS |  |  |  | Service |  |  | G: Logical; I: Application; J: Operations; K: Enterprise; L: A service that provides supervisory energy storage management on behalf of the customers, such as batteries.; U: X; AS: US; AT: X
182 | Generation | Sheddable Loads |  |  |  | done | Service |  | done | G: Conceptual - 2nd; I: Device; J: Customer; K: Customer; L: Individual loads that may be shed or controlled to reduce power demand.; AB: X; AS: US; AT: X; AU: 1; AV: X
183 | Generation | Solar Facility | CM: Formerly under only solar |  |  | done | Actor |  | done | G: Logical - 2nd; I: Device; J: Generation; K: Process; L: Photovoltiac arrays generate power directly. Their ouput is typically used in three ways: 1) direct attached to the grid, 2) By charging batteries or 3) running pumps for a storage facility allowing the storaged energy to be used on scheduled intervals. Power produced by these facilities is sold on the wholesale market. These arays are found in substations, building roof tops(commercial, school, factory) and solar farms.; V: X; AS: US; AT: X; AU: 1; AV: X
184 |  | Standardization Body |  |  |  |  | Actor |  |  | G: Conceptual; I: Organization; J: Operations; K: Enterprise; L: Responsible for standardization of all relevant elements and components within the electricity supply chain, which leads to harmonizaing relevant services, support towards removing barriers to trade, creating new market opportunities and reducing manufacturing costs.; AC: X; AS: US; AT: X
185 |  | Submeter | NR: Sub-Meter – Energy Usage Metering Device (EUMD); E: Intelligent Sub-Metering Device |  |  |  | Actor |  |  | G: Physical; I: Device; J: Customer; K: Field Equipment; L: Additional meter used to measure special purpose electric usage and/or generation at customer sites. Typically used at customer sites with distributed generation devices, electric vehicles or multi-dwelling units. May also analyze energy cost/consumption.; P: X; Q: X; V: X; Y: X; AB: X; AS: US; AT: X
186 |  | Supervisory Control and Data Acquisition | RM: 1) SCADA/DMS & 2) SCADA | D-SCADA | D-SCADA |  | Service |  |  | G: Logical; I: Application; J: Operations; K: Operations; L: Distribution SCADA transmits/receives status and controls individual remote devices(IED) and sensors. Manages energy consumption by controlling compliant devices, and allows operators to directly control power system equipment. Required scope, speed, and accuracy of real-time measurements are provided, supervisory and closed-loop control is supported. Quite oftem provides it inforamtion to a Distributed Managment System (DSM) or Customer Information System (CIS) to outage scenarios.; M: system actor; N: grid operator; P: X; Q: X; R: X; Y: X; AS: US; AT: X
187 |  | Switch | CM: Normally Open Switch | NO-Switch | NO-Switch |  | Actor |  |  | G: Physical; I: Device; J: Distribution; L: Circuit reconfiguration is widely used to support roles such as balance loading, improve voltage regulation and reduce system losses. Reconfiguration is accomplished by opening and closing switches, sectionalizers, and etc. This includes normally open and closed switches whose state depends on the domain/roles being instantiated; V: X; AS: US; AT: X
188 | Storage | Thermal Storage |  |  |  | done | Actor |  | done | G: Logical - 2nd; I: Device; J: Cross Cutting; K: Process; L: System which stores energy for later use by maintaining material either hotter or colder than ambient temperature. Examples include making ice at night for use during the day and storing heat for later use generating electricity.; V: X; AS: US; AT: X; AU: 1; AV: X
189 |  | Thermostat | RM: Thermometer |  |  |  | Actor |  |  | G: Physical; I: Device; J: Customer; K: Field Equipment; L: Potentially remotely controllable device which adjusts heating and cooling based on temperature and adjustable settings. Communicationg thermostats are part of BAS and/or DR programme.; V: X; W: X; AS: US; AT: X
190 |  | Trading |  |  |  |  | Service |  |  | G: Conceptual; I: Application; J: Market; L: Traders are participants in markets, which include aggregators for provision and consumption and curtailment, and other qualified entities. There are a number of companies whose primary business is the buying and selling of energy.; V: X; AS: US; AT: X
191 |  | Transmission Actuator |  |  |  |  | Actor |  |  | G: Physical; I: Device; J: Transmission; L: Actuator device used for control of devices in the transmission system.; S: X; AS: US; AT: X
192 |  | Transmission Asset Management | CM: Transmission.Control |  |  |  | Service |  |  | G: Logical; I: Application; J: Transmission; K: Operations; L: Performed by roleactors that determine when equipment needs maintenance, calculate the life expectancy of the device, its operation history and maintenance for operational and engineering decisions.; V: X; AS: US; AT: X
193 | Storage | Transmission Battery Storage | CM: Storage |  |  | done | Actor |  | done | G: Logical - 2nd; I: Device; J: Transmission; K: Power system; L: Battery Storage is typically located at a transmission switch-yard or substation. They provide dispatchable energy for congestion and peak load relief. Typical recharged either with onsite Photovoltaic (PV) or trickle charging during off-demand intervals.; V: X; AS: US; AT: X; AU: 1
194 |  | Transmission Control Devices |  |  |  |  | Actor |  |  | G: Logical; I: Device; J: Transmission; K: Process; L: Actors that permit the Operations domain to manage the flow of power and reliability of the system. Performed to maintain high levels of reliability and power quality. Examples include Flexible AC Transmission Systems (FACTS) devices, switches, capacitors, static synchronous compensators (STATCOM).; V: X; AA: X; AS: US; AT: X
195 |  | Transmission Engineering |  |  |  |  | Service |  |  | G: Logical; I: Organization; J: Transmission; K: Operations; L: A technical function for planning or managing the design and upgrade of the transmission system (typically equipment designed for more than 345,000 volts between conductors). Functions include arranging data gathering, construction design, asset/equipment selection and placement.; Y: X; AS: US; AT: X
196 |  | Transmission IED | RM: IED | T-IED | T-IED |  | Actor |  |  | G: Logical; I: Device; J: Transmission; K: Monitor & Control Services/roles; L: Intelligent Electric Device (IED) is a communications-enabled controller to monitor and control automated devices in Transmission which communicates with Supervisory Control and Data Acquisition (SCADA), as well as limited capabilities for automatic operations such as tripping circuit breakers if they sense voltage, current, or frequency anomalies.; S: X; Y: X; AS: US; AT: X
197 |  | Transmission Measurement |  |  |  |  | Service |  |  | G: Logical; I: Application; J: Transmission; K: Monitor & Control Services/roles; L: Performed by rolesactors that provide visibility into the flow of power and the condition of the systems in the field.An example would be the digital and analog measurements collected through the Supervisory Control and Data Acquisition (SCADA) system from a remote terminal unit (RTU) and provide to a grid control center in Operations.; V: X; AS: US; AT: X
198 |  | Transmission Operations and Control Center | NR: ISO/RTO Operation |  |  |  | Role |  |  | G: Logical; I: Organization; J: Operations; K: Operations; L: Wide-area power system control center providing high level load management and security analysis for the transmission grid, typically using an EMS with generation applications and network analysis applications.; Y: X; AA: X; AS: US; AT: X
199 |  | Transmission Protection Devices | CM: Transmission.Protect; IE: Transmission Protection & Control Devices |  |  |  | Actor |  |  | G: Logical; I: Device; J: Transmission; K: Field Monitoring; L: Actors that react rapidly to faults and other events in the system which might cause power outages, brownouts, or the destruction of equipment. Performed to maintain high levels of reliability and power quality. Examples include Flexible AC Transmission Systems (FACTS) devices, switches, capacitors, fuses.; V: X; AA: X; AS: US; AT: X
200 |  | Transmission Recording |  |  |  |  | Service |  |  | G: Logical; I: Application; J: Transmission; K: Operations; L: Performed by A service actors that permit other domains to review what has happened on the grid for financial, engineering, operational, and forecasting purposes.; V: X; AS: US; AT: X
201 |  | Transmission Remote Terminal Unit | NR: Transmission RTU | RTU | RTU |  | Actor |  |  | G: Logical; I: Device; J: Transmission; K: Field Monitoring; L: RTUs pass status and measurement information from a substation or feeder equipment to a Supervisory Control and Data Acquisition (SCADA) system and transmit control commands from the SCADA system to the field equipment.; Y: X; AS: US; AT: X
202 |  | Transmission Sensor | IE: Sensors and Measurement Devices |  |  |  | Actor |  |  | G: Logical; I: Device; J: Transmission; K: Field Monitoring/Control; L: A Transmission System actor device (outside the substation) that measures a physical quantity and converts it into a signal which can be read by an observer or by an instrument. Examples include line-sag monitors, insulation detection monitoring.; Y: X; AA: X; AS: US; AT: X
203 |  | Transmission Stabilize and Optimize |  |  |  |  | Service |  |  | G: Logical; I: Application; J: Transmission; K: Operations; L: A service Performed by actors that ensure the network is operating with the appropriate tolerances across the system. They gather information for control decisions that ensure reliable, proper operations (stability) and more efficient operations (optimization). Measurement and control form a feedback loop that allows grid operators to stabilize the flow of energy across the electric network or safely increase the load on a transmission path.; V: X; AS: US; AT: X
204 |  | Transmission Substation | CM: Substation; N: Switch-yard |  |  |  | Actor |  |  | G: Logical; I: Facility; J: Transmission; K: Process; L: A facility who's function is to step-down (or up-voltage) from transmission (68kV or up) for distribution to tributary circuits. Contains not only transformers, but usually other devices to maintain power quality and reliablity, such as transformers, bus-work, capacitor banks, Flexible AC Transmission Systems (FACTS) devices, Ground fault limiters, fuses, reactors.; V: X; AA: X; AS: US; AT: X
205 |  | Transmission Substation Network |  |  |  |  | Service |  |  | G: Logical; I: Facility; J: Transmission; K: Communications; L: These networks interconnect devices within a substation for backhauled WAN connection to Grid Operations . A typical example includes a local Ethernet LAN containing IEDs, RTUs, PMUs, and other field devices.; AA: X; AS: US; AT: X
206 |  | Utility Energy Provider | XX: Utility Retail Energy Provider |  |  |  | Actor |  |  | G: Logical; I: Application; J: Service Provider; K: Enterprise; L: Utility that sells energy to end-users.; V: X; AS: US; AT: X
207 |  | Water Meter | NR: Water/Gas Metering |  |  |  | Actor |  |  | G: Logical; I: Device; J: Cross Cutting; K: Field Monitoring; L: A device that is either used for revenue grade at the pPoint of sSale measuring or facility grade device used for the transfer of water, product and measuring usage and possibly control from one domain/system to another; Y: X; AS: US; AT: X
208 | Generation | Wholesale Hydro | CM: Hydro |  |  | done | Actor |  | done | G: Logical - 2nd; I: Device; J: Generation; K: Process; L: River or lake driven power generation resource. Generation used solely for resale, is a scheduled resource; V: X; AA: X; AS: US; AT: X; AU: 1
209 |  | Wholesale Market |  |  |  |  | Service |  |  | G: Logical; I: Organization; J: Market; K: Enterprise; L: Market for energy products, including generation, distributed generation, electric storage, electricity transmission/distributionportation, and demand response; S: X; AS: US; AT: X
210 |  | Wholesaling |  |  |  |  | Service |  |  | G: Conceptual; I: Application; J: Market; K: Enterprise; L: Wholesale sellers are any power generation company, power marketer, municipally owned utility, electric cooperative, river authority, or other entity that sells power at wholesale price vs retail rates allowed for small Distributed Generation and Stored Energy assets (retail customer's Photvoltaic(PV) arrays, Plug-in Electric Vehicles (PEV), micro-hydro, etc). Determination between wholesale and retail is determined by each State's regulators.; V: X; AS: US; AT: X
211 |  | Wide Area Measurement and Control System | NR: Wide Area Measurement System |  |  |  | Service |  |  | G: Logical; I: Application; J: Operations; K: Operations; L: Applicatrion that monitors all phase measurements and substation equipment over a large geographical base for visual modeling and other techniques to determine actions that need to be perform by transmission actuators.; S: X; Y: X; AS: US; AT: X
212 | Generation | Wind Generation | CM: Wind |  |  | done | Actor |  | done | G: Logical - 2nd; I: Device; J: Generation; K: Process; L: Windmill facility (typically a wind farm) which generates power via direct attached generators or by pumping/compressing a storage facility for power generation on scheduled intervals. Facitlites are connected to the Trnsmission Grid. Power produced by these facilities is sold on the wholesale market. Typically not used for base-load due to wind variablity.; V: X; AS: US; AT: X; AU: 1; AV: X
213 |  | Work Management System |  | WMS | WMS |  | Service |  |  | G: Logical; I: Application; J: Operations; K: Operations; L: An application that provideswork crew project details and schedules to construct and maintain the power system infrastructure. Interfaces to or is usually is part of a bundled Distribution Management System (DMS) or Outage Management (OMS) offering.; Y: X; AS: US; AT: X
214 |  | Workforce Mobile Network |  |  |  |  | Service |  |  | G: Logical; I: Facility; J: Distribution; K: Enterprise; L: Workforce Mobile Networks are used to dispatch maintenance, outgage-situation and routine operations. This may include a localized wireless network for advanced field devices; AA: X; AS: US; AT: X
Note on M5: Ron Cunningham: Organizational Entity [Person]
Note on H12: Ron Cunningham: Service[ Role]
Note on M12: Ron Cunningham: Organization [Application]
Note on C16: Stephan Amsbary: We changed previousoly agreed to re-definitions for the EU concept of zone
Note on M16: Ron Cunningham: Organizational Entity [Organization]
Note on P21: Elizabeth: this should have the in-home reference removed, since customers can be industrial aor commercial
Note on H28: Ron Cunningham: Service[ Role]
Note on N28: Ron Cunningham: Service Provider [Multiple Domains]
Note on K31: Ron Cunningham: Logical [Conceptual]
Note on H32: Ron Cunningham: Service[ Role]
Note on H33: Ron Cunningham: Service[ Role]
Note on M37: Ron Cunningham: Facility [Device]
Note on N40: Ron Cunningham: Cross Cutting [Domain]
Note on C42: Ron Cunningham: Communication [Other] Networks
Note on N42: Ron Cunningham: Cross Cutting [Distribution]
Note on K43: Ron Cunningham: Logical [Conceptual]
Note on K44: Ron Cunningham: Logical [Conceptual]
Note on M44: Ron Cunningham: [Facility] Application
Note on H45: Ron Cunningham: Service[ Role]
Note on M45: Ron Cunningham: [Application] Orgainzation
Note on H48: Ron Cunningham: Role [actor]
Note on H49: Ron Cunningham: Role [actor]
Note on H50: Ron Cunningham: Service[ Role]
Note on K57: Ron Cunningham: Logical [Conceptual]
Note on K58: Ron Cunningham: Logical [Conceptual]
Note on H60: Ron Cunningham: Service[ Role]
Note on M60: Ron Cunningham: [Organization] Service
Note on H61: Ron Cunningham: Service[ Role]
Note on H63: Ron Cunningham: Service[ Role]
Note on H67: Ron Cunningham: Service[ Role]
Note on K68: Ron Cunningham: Logical [Conceptual]
Note on K69: Ron Cunningham: Logical [Physical]
Note on K71: Ron Cunningham: Logical [Conceptual]
Note on M71: Ron Cunningham: Organization [Person]
Note on K72: Ron Cunningham: Logical [Conceptual]
Note on H77: Ron Cunningham: Service[ Role]
Note on K78: Ron Cunningham: Logical [Conceptual]
Note on H79: Ron Cunningham: Service[ Role]
Note on N83: Ron Cunningham: Cross Cutting [Customer]
Note on H85: Ron Cunningham: Actor[ Role]
Note on K85: Ron Cunningham: Logical [Conceptual]
Note on N85: Ron Cunningham: Service Provider [Customer]
Note on H87: Ron Cunningham: Service[ Role]
Note on K88: Ron Cunningham: Logical [Conceptual]
Note on K89: Ron Cunningham: Logical [Conceptual]
Note on H93: Ron Cunningham: Role [actor]
Note on H94: Ron Cunningham: Role [Actor]
Note on M95: Ron Cunningham: Organization [Application]
Note on M98: Ron Cunningham: Organizational Entity [Person]
Note on C100: Ron Cunningham: [ Distribution ]Field Crew Tools
Note on N100: Ron Cunningham: Operations [Distribution]
Note on M101: Ron Cunningham: Organizational Entity [Person]
Note on M102: Ron Cunningham: Organizational Entity [Person]
Note on N103: Ron Cunningham: Cross Cutting [Customer]
Note on C104: Ron Cunningham: Building Gateway
Note on H104: Ron Cunningham: Service[ Role]
Note on P105: Elizabeth: this definition needs major rework, and create services & conceptual: "creating electricity" is the only part that is a service
Note on H106: Ron Cunningham: Service[ Role]
Note on C107: Ron Cunningham: ( see also ADWP definitions PPT for new domain)
Note on C108: Ron Cunningham: ( see also definitions PPT for new domain)
Note on H108: Ron Cunningham: Service[ Role]
Note on C109: Ron Cunningham: ( see also ADWP definitions PPT for new domain)
Note on H109: Ron Cunningham: Service[ Role]
Note on C110: Ron Cunningham: ( see also ADWP Definitions PPT for new domain)
Note on M125: Ron Cunningham: Organization [Role]
Note on P125: Ron Cunningham: need to clarify what this description is specifying.
Note on C127: Stephan Amsbary: Stopping point on Steve's actors on Sept 16
Note on N127: Ron Cunningham: Market [Operations]
Note on H129: Elizabeth: this was already red, disagree
Note on K129: Elizabeth: This was red (Logical), not sure why
Note on M133: Ron Cunningham: Organization [Role]
Note on H134: Ron Cunningham: Role [Actor]
Note on K134: Ron Cunningham: Conceptual [Logical]
Note on M145: Ron Cunningham: Organization [Role]
Note on C147: Ron Cunningham Needs to be split out into the separate named things
Note on C150: Ron Cunningham: need to decode MOL - see ETSO Role Model document
Note on C152: Stephan Amsbary: We added two new concepts starting here and are going backwards from here - Zones and Consumbles
Note on M153: Ron Cunningham: Organizational Entity [Application]
Note on C156: Ron Cunningham: Is this intended to be the set of algorithms (service) or the results of those algorithms from which log-term planning services are provided? Network segment capacity and reliablity -> Conceptual
Note on N156: Stephan Amsbary: Note this is that new domain cross-cutting Cross Cutting [Trans/Distr]
Note on C157: Ron Cunningham: Non-Utility [Third Party] Retail Energy Provider
Note on M159: Ron Cunningham: Organizational Entity [Person]
Note on C167: Ron Cunningham: [Utility Managed] Premise Installation and Maintenance
Note on P170: Elizabeth: needs to be reworded, last sentence doesn't make a lot of sense
Note on M173: Ron Cunningham: Organization [Role]
Note on H177: Ron Cunningham: Role [Actor]
Note on H180: Elizabeth: was already red, I agree with them
Note on H182: Ron Cunningham: Service[ Role]
Note on C183: Stephan Amsbary: Very abstract term… couldn't discern true meaning from description
Note on H185: Ron Cunningham: Role [actor]
Note on M185: Ron Cunningham: Organization [Person]
Note on C194: Ron Cunningham: [Wholesale] Solar
Note on H194: Elizabeth: this was already red, disagree
Note on C197: Ron Cunningham: [Distribution] Supervisory Control and Data Acquisition
Note on H197: Ron Cunningham: Service[ Actor]
Note on N218: Ron Cunningham: Cross Cutting [Customer]
Note on C219: Elizabeth: the term 'wholesale' implies this is a Conceptual Service. Description needs clarification
Note on P219: Elizabeth: 1st sentence sounds like Actor, 2nd like Service, but not clear
Note on C223: Ron Cunningham: [Wholesale] Wind Generation EMS: If this is really Wind Facility, it's an actor